## Outline
General Data
| Name |  |  |  | Extract Percentage | 0.33333
| Extract to Optimize |  |  |  | Number of Buffers to Make | 0
| Extract Concentration (mg/ml) | 30
ml of extract produced
Misc. Notes
Instructions
See Accompanying JoVE Video Protocol and PDF (Sun Z. et al. J. Vis. Exp. 2013)
Mg-glutamate calibration
Ingredient | Stock* | Final* | Master Mix (uL)
Extract | 1 | 0.33333 | 28.5 |  | Date of Experiment:
Mg-glutamate (mM) | 100 | 0 | 0
K-glutamate (mM) | 3000 | 80 | 2.28
Amino Acids (mM) | 6 | 1.5 | 21.375
Energy Soln. (x) | 14 | 1 | 6.1071
DTT (mM) | 100 | 0 | 0
Addgene 40019 (nM) | 9 | 1 | 9.5
PEG-8000 (%) | 40 | 2 | 4.275 |  | Final Mg (mM):
Water | na | na | 4.9129
*Input as ratio
Name | Plate Loc | [Stock] (mM) | [Final]/rxn (mM) | Stock to add (uL) | MM to add (uL) | Notes
0mM Mg |  | 0 | 0 | 1.05 | 9.45
1mM Mg |  | 10 | 1 | 1.05 | 9.45
2mM Mg |  | 20 | 2 | 1.05 | 9.45
3mM Mg |  | 30 | 3 | 1.05 | 9.45
4mM Mg |  | 40 | 4 | 1.05 | 9.45
5mM Mg |  | 50 | 5 | 1.05 | 9.45
6mM Mg |  | 60 | 6 | 1.05 | 9.45
K-glutamate calibration
Ingredient | Stock* | Final* | Master Mix (uL)
Extract | 1 | 0.33333 | 28.5 |  | Date of Experiment:
Mg-glutamate (mM) | 100 | 0 | 0
K-glutamate (mM) | 3000 | 0 | 0
Amino Acids (mM) | 6 | 1.5 | 21.375
Energy Soln. (x) | 14 | 1 | 6.1071
DTT (mM) | 100 | 0 | 0
Addgene 40019 (nM) | 9 | 1 | 9.5
PEG-8000 (%) | 40 | 2 | 4.275 |  | Final K (mM):
Water | na | na | 7.1929
*Input as ratio
Name | Plate Loc | [Stock] (mM) | [Final]/rxn (mM) | Stock to add (uL) | MM to add (uL) | Notes
20mM K |  | 200 | 20 | 1.05 | 9.45
40mM K |  | 400 | 40 | 1.05 | 9.45
60mM K |  | 600 | 60 | 1.05 | 9.45
80mM K |  | 800 | 80 | 1.05 | 9.45
100mM K |  | 1000 | 100 | 1.05 | 9.45
120mM K |  | 1200 | 120 | 1.05 | 9.45
140mM K |  | 1400 | 140 | 1.05 | 9.45
DTT calibration
Ingredient | Stock* | Final* | Master Mix (uL)
Extract | 1 | 0.33333 | 28.5 |  | Date of Experiment:
Mg-glutamate (mM) | 100 | 0 | 0
K-glutamate (mM) | 3000 | 0 | 0
Amino Acids (mM) | 6 | 1.5 | 21.375
Energy Soln. (x) | 14 | 1 | 6.1071
DTT (mM) | 100 | 0 | 0
Addgene 40019 (nM) | 9 | 1 | 9.5
PEG-8000 (%) | 40 | 2 | 4.275 |  | Final DTT (mM):
Water | na | na | 7.1929
*Input as ratio
Name | Plate Loc | [Stock] (mM) | [Final]/rxn (mM) | Stock to add (uL) | MM to add (uL) | Notes
0mM DTT |  | 0 | 0 | 1.05 | 9.45
0.5mM DTT |  | 5 | 0.5 | 1.05 | 9.45
1mM DTT |  | 10 | 1 | 1.05 | 9.45
1.5mM DTT |  | 15 | 1.5 | 1.05 | 9.45
2mM DTT |  | 20 | 2 | 1.05 | 9.45
2.5mM DTT |  | 25 | 2.5 | 1.05 | 9.45
3mM DTT |  | 30 | 3 | 1.05 | 9.45
Buffer composition
Ingredient | Stock* | Final* | 75% reaction (uL) | Amount for 1 buffer (uL) | Master Mix for buffers (uL)
Extract | 1 | 0.33333 | 28.5
Mg-glutamate (mM) | 100 | 0 | 0 | 0 | 0
K-glutamate (mM) | 3000 | 0 | 0 | 0 | 0
Amino Acids (mM) | 6 | 1.5 | 21.375 | 22.4438 | 0
Energy Soln. (x) | 14 | 1 | 6.1071 | 6.4125 | 0
DTT (mM) | 100 | 0 | 0 | 0 | 0
PEG-8000 (%) | 40 | 2 | 4.275 | 4.4887 | 0
Water** | na | na | 3.8679 | 4.0613 | 0
*Input as ratio
**If this number goes negative, one may have to adjust stock concentrations of Mg, K, or DTT
|  |  |  | Aliquot Size (uL) | 37.4063