## Tabelle1
1) Volume of crude extract aliquots, cell-free reactions and energy buffer aliquots
Enter the volume of crude extract aliquots into the orange field: | [5 empty] | 28 | µl
Note: The aliquot volume depends on the total protein concentration of the produced crude extract batch34. The maximal aliquot volume is 30 µl for protein concentrations between 27 - 30 mg/ml34. It is scaled down for higher protein conentrations34 (e.g. 32 mg/ml protein concentration → 28.1 µl aliquots).
The final volume of the cell-free reaction is: | [5 empty] | 90 | µl
Thus, crude extract volume is 31 % of the total cell-free reaction volume.
The volume of energy buffer added to the cell-free reaction is: | [5 empty] | 15 | µl
2) Energy buffer composition and preparation of energy buffer master mix
2.1) Enter the optimal Mg- and K-glutamate concentrations for cell-free expression into the orange fields:
Component | Stock solution concentration |  | Concentration in cell-free reaction
Crude Extract | 100 | % | 31 | %
Mg-glutamate | 100 | mM | 2 | mM
K-glutamate | 3000 | mM | 40 | mM
Energy Solution | 14 | x | 1 | x
PEG-8000 | 40 | % | 2 | %
The 2nd column of this table indicates the stock solution concentrations of the energy buffer components.
The 3rd column of this table presents the concentrations of the energy buffer components in the final cell-free reaction.
Based on the above stock solution concentrations and optimal Mg- & K-glutamate concentrations, the composition of 15 µl energy buffer added to the cell-free reaction is: |  |  |  | Based on the above stock solution concentrations and optimal Mg- & K-glutamate concentrations, the composition of a 16 µl energy buffer aliquot is:
Component | Composition of 15 µl energy buffer |  |  | Component | Composition of 16 µl energy buffer aliquot
Mg-glutamate (100 mM) | 1.8 | µl |  | Mg-glutamate (100 mM) | 1.92 | µl
K-glutamate (3000 mM) | 1.2 | µl |  | K-glutamate (3000 mM) | 1.28 | µl
Energy Solution (14 x) | 6.43 | µl |  | Energy Solution (14 x) | 6.8587 | µl
PEG-8000 (40 %) | 4.5 | µl |  | PEG-8000 (40 %) | 4.8 | µl
Water to add* | 1.07 | µl |  | Water to add* | 1.1413 | µl
| 15 | µl |  |  | 16 | µl
*if negative, increase stock solution concentrations of Mg- or K-glutamate
2.2) Enter the number of desired energy buffer aliquots each of a volume of 16 µl that you want to produce into the orange field: | [5 empty] | 100 | x 16 µl
Prepare the energy buffer master mix by mixing the following volumes of the energy buffer components:
Component | Composition of master mix for 100 energy buffer aliquots
Mg-glutamate (100 mM) | 204 | µl
K-glutamate (3000 mM) | 136 | µl
Energy Solution (14 x) | 728.7333 | µl
PEG-8000 (40 %) | 510 | µl
Water to add* | 121.2667 | µl
| 1700 | µl
*if negative, increase stock solution concentrations of Mg- or K-glutamate
Note: The 16 µl aliquot volume as well as the master mix volume are slightly higher than required to account for losses due to pipetting.
3) Preparation of the cell-free reaction
3.1) Enter the optimal vector concentration that leads to the highest expression yield of the model protein into the orange field: | [5 empty] | 8 | nM
3.2) Enter the stock solution concentration of the vector into the orange field: | [5 empty] | 150 | nM
Based on the DNA concentrations, prepare the cell-free reaction by mixing the following volumes of the different components:
Component | Composition of cell-free reaction |  | Concentration in cell-free reaction
Crude Extract | 28 | µl | 31.1111 | %
Energy buffer | 15 | µl | 16.6667 | %
Amino acid solution* | 15 | µl | 16.6667 | %
Vector DNA | 4.8 | µl | 5.3333 | %
Water to add** | 27.2 | µl | 30.2222 | %
| 90 | µl | 100 | %
*Leads to a concentration of 1 mM for each amino acid except Leu (0.83 mM Leu) in a cell-free reaction
**if negative, increase concentration of DNA in stock solution