## CF Tables
Table 1 A | Preparation of LB-V2 Bacterial Growth Media
Component | Quantity (g) | Final Concentration (mM) | Final Volume (L)
LB Broth (Miller) | 25 |  | 1
NaCl | 11.688 | 200
MgCl2 | 2.1994 | 23.1
KCl | 0.31311 | 4.2
Table 1 B | Preparation of S30A Lysis Buffer
Component | Quantity (g) | Final Concentration (mM) | Final Volume (L)
Tris Solution (pH 8.0) - 1 M (mL)* | 25 | 50 | 0.5
Mg-glutamate | 2.7203 | 14
K-glutamate | 6.0969 | 60
DTT - 1 M (mL)* | 1 | 2
Table 2 A | Preparation of 10X Energy Solution Master Mix
Component | Stock Concentration (mM) | Final Concentration (mM) | Quantity (µL) | Final Volume (µL)
HEPES-KOH pH 8 | 1750 | 500 | 1428.5714 | 5000
ATP | 100 | 15 | 750
GTP | 100 | 15 | 750
CTP | 100 | 9 | 450
UTP | 100 | 9 | 450
tRNA from E. coli MRE 600 (mg/mL)* | 100 | 2 | 100
Coenzyme A hydrate | 200 | 2.6 | 65
NAD | 200 | 3.3 | 82.5
cAMP | 650 | 7.5 | 57.6923
Folinic Acid | 100 | 0.7 | 35
Spermidine | 1600 | 10 | 31.25
3-PGA | 2000 | 300 | 750
Sterile Deionized Water |  |  | 49.9863
Table 2 B | Preparation of 4x Amino Acid Master Mix
Component | Stock Concentration (mM) | Final Concentration (mM) | Quantity (µL) | Final Volume (µL)
ALA | 168 | 8 | 114.2857 | 2400
ARG | 168 | 8 | 114.2857
ASN | 168 | 8 | 114.2857
ASP | 168 | 8 | 114.2857
GLN | 168 | 8 | 114.2857
GLU | 168 | 8 | 114.2857
GLY | 168 | 8 | 114.2857
HIS | 168 | 8 | 114.2857
IIE | 168 | 8 | 114.2857
LYS | 168 | 8 | 114.2857
MET | 168 | 8 | 114.2857
PHE | 168 | 8 | 114.2857
PRO | 168 | 8 | 114.2857
SER | 168 | 8 | 114.2857
THR | 168 | 8 | 114.2857
VAL | 168 | 8 | 114.2857
TRP | 168 | 8 | 114.2857
TYR | 168 | 8 | 114.2857
LEU | 140 | 8 | 137.1429
CYS | 168 | 8 | 114.2857
Sterile Deionized Water |  |  | 91.4286
Table 3 | T7 RNA Polymerase In vitro Transcription Reactions
Component | Stock (mM) | Final Concentration (mM) | Quantity (µL) 1x Reaction | Quantity (µL) 50x Reaction
10X RNAPol Reaction Buffer |  |  | 1 | 50
ATP | 100 | 0.5 | 0.1 | 5
GTP | 100 | 0.5 | 0.1 | 5
CTP | 100 | 0.5 | 0.1 | 5
UTP | 100 | 0.5 | 0.1 | 5
DNA Template (ng/µL)* | 1000 | 500 | 0.5 | 25
T7 RNA Polymerase | 200 | 2.6 | 2 | 100
Rnase Inhibitor, Murine | 200 | 3.3 | 0.5 | 25
Sterile Deionized Water |  |  | 15.6 | 780
Reaction Volume (µL): | 20
Table 4 A | Cell-free Reaction Master Mix
Component | Stock Concentration (mM) | Final Concentration (mM) | Quantity (µL) 1x Reaction | Quantity (µL) 50x Reactions
Extract (%) * |  | 25 | 2.5 | 125
Mg-glutamate | 100 | 3.5 | 0.35 | 17.5
K-glutamate | 2000 | 80 | 0.4 | 20
4X Amino Acid Master Mix | 8 | 2 | 2.5 | 125
10X Energy Solution Master Mix |  |  | 1 | 50
Plasmid DNA (ng/µL) * | 1000 | 500 | 0.5 | 25
50% PEG-8000 (%)* | 50 | 2 | 0.4 | 20
T7 RNA Polymerase |  |  | 1 | 50
RNase Inhibitor, Murine |  |  | 0.1 | 5
Sterile Deionized Water |  |  | 1.25 | 62.5
Reaction Volume (µL): | 10
Table 4 B | Alternative Cell-free Reaction Master Mix for mRNA Template
Component | Stock Concentration (mM) | Final Concentration (mM) | Quantity (µL) 1x Reaction | Quantity (µL) 50x Reactions
Extract (%) * |  | 25 | 2.5 | 125
Mg-glutamate | 100 | 3.5 | 0.35 | 17.5
K-glutamate | 2000 | 80 | 0.4 | 20
4X Amino Acid Master Mix | 8 | 2 | 2.5 | 125
10X Energy Solution Master Mix |  |  | 1 | 50
mRNA Template (ng/µL)* | 2000 | 4000 | 2 | 100
50% PEG-8000 (%)* | 50 | 2 | 0.4 | 20
RNase Inhibitor, Murine |  |  | 0.1 | 5
Sterile Deionized Water |  |  | 0.75 | 37.5
Reaction Volume (µL): | 10
Table 5 A - Mg2+ Calibration |  | Quantity (µL) 1x Reaction | Quantity (µL) 1x Reaction | Quantity (µL) 100x Reactions | Quantity (µL) 100x Reactions
Final (mM) | Stock | 100 mM Mg-Glu | diH20 | 100 mM Mg-Glu | diH20
2.5 | 0 | 0 | 1 | 0 | 100
3.5 | 1 | 0.1 | 0.9 | 10 | 90
4.5 | 2 | 0.2 | 0.8 | 20 | 80
5.5 | 3 | 0.3 | 0.7 | 30 | 70
Reaction Volume (µL): | 10
Table 5 B - K+ Calibration |  | Quantity (µL) 1x Reaction | Quantity (µL) 1x Reaction | Quantity (µL) 100x Reactions | Quantity (µL) 100x Reactions
Final (mM) | Stock | 2000 mM K-Glu | diH20 | 2000 mM K-Glu | diH20
40 | 30 | 0.15 | 1.85 | 12 | 148
80 | 70 | 0.35 | 1.65 | 28 | 132
160 | 150 | 0.75 | 1.25 | 60 | 100
320 | 310 | 1.55 | 0.45 | 124 | 36
Reaction Volume (µL): | 10
Table 5 C | Ion Calibration Cell-free Reaction Master Mix
Component | Stock Concentration (mM) | Final Concentration (mM) | Quantity (µL) 1x Reaction | Quantity (µL) 50x Reactions
Extract (%) * |  | 25 | 2.5 | 125
Mg-glutamate | Variable | Variable | 1 | 50
K-glutamate | Variable | Variable | 2 | 100
4X Amino Acid Master Mix | 8 | 2 | 2.5 | 125
10X Energy Solution Master Mix |  |  | 1 | 50
Plasmid DNA (ng/µL) * | 1000 | 250 | 0.25 | 12.5
50% PEG-8000 (%) * | 50 | 2 | 0.4 | 20
T7 RNA Polymerase |  |  | 1 | 50
RNase Inhibitor, Murine |  |  | 0.1 | 5
Sterile Deionized Water |  |  | 0 | 0
Reaction Volume (µL): | 10
Table 7 | Storage Conditions & Shelf Lives of CF Components
Component | Storage Location | Shelf Life
Sterile LB-V2 Growth Media | 4 °C | 3-6 months
V. natriegens Crude Cell Extract | -80 °C | 1-3 weeks
100 mM Mg-Glutamate | Room Temp | 6 months
2000 mM K-Glutamate | Room Temp | 6 months
50% PEG-8000 | Room Temp | 6 months
10X Energy Solution Master Mix | -80 °C | 3-6 months
4X Amino Acid Master Mix | -80 °C | 3-6 months
Plasmid/Linear DNA Template | -20 °C | 6-12 months
mRNA Template | -80 °C | 3-4 weeks

## Calibration Map
Table 6: CF Ion Calibration Map |  | 40 mM K+ |  |  | 80 mM K+ |  |  | 160 mM K+ |  |  | 320 mM K+
|  | 1 | 2 | 3 | 4 | 5 | 6 | 7 | 8 | 9 | 10 | 11 | 12
2.5 mM Mg2+ | A
3.5 mM Mg2+ | B
4.5 mM Mg2+ | C
5.5 mM Mg2+ | D