## Arkusz1
Reaction Compontents (final concentrations) | Initial denaturation | Numer of cycles | Amplification cycle | Final extension
A. Inside-ot PCR, step 1.5.1.
Buffer: 10 mM KCl, 10 mM (NH4)2SO4, 20 mM TrisHCl pH 8.8, 2 mM MgSO4, 0.1 mg/ml BSA, 0.1% Triton X-100 | 95°C, 1 min. | 25 | 95°C, 30 sec. | 72°C, 5 min.
primers, 1µM each |  |  | Tm-5°C, 30 sec.
Pfu polymerase, 2.5 u |  |  | 72°C, 2 min./kb of product
dNTPs, 0.35 mM
Water (to 50 µl)
B. Regular PCR, steps 3.1.1, 3.1.2,
Buffer: 10 mM KCl, 10 mM (NH4)2SO4, 20 mM TrisHCl pH 8.5, 2 mM MgSO4, 0.1% Triton X-100 | 94°C, 1 min. | 18-25 | 94°C, 30 sec. | 72°C, 5 min.
Primers, 1µM each |  |  | Tm-5°C, 30 sec.
Taq DNA polymerase, 1 u |  |  | 72°C, 1 min./kb of product
dNTPs, 0.2 mM
Water (to 50 µl)
C. Error-prone PCR, step 3A.3
Buffer: 50 mM KCl, 7 mM MgCl2, 10 mM TrisHCl, pH 8.3, 0.5 mM MnCl2 | 94°C, 1 min. | 15 | 94°C, 30 sec. | None
Primers, 2 µM each |  |  | Tm-5°C, 30 sec.
Taq DNA polymearase, 5 u |  |  | 72°C, 3 min.
1 mM dCTP, 1 mM dTTP, 0.2 mM dATP, 0.2 mM dGTP
Water to 100 µl