## drive calculator
LIPIDICO DEVICE CALCULATOR: lipid speed, volume flow rate, motor speed
Hamilton syringe bore size | 1.46 | mm
device/syringe dead volume | 4.5 | µL
needle bore diameter | 110 | µm | reference figures
needle outside diameter | 210 | µm
lipid volume in syringe | 26 | µL | critical input figures
lipid stream diameter | 110 | µm
resultant figures
volume flow rate target | 8 | nL/s
required motor speed | 208.5829 | rpm
lipid stream velocity | 841.8113 | µm/s
lipid extrusion duration | 0 | hours
| 44.7917 | minutes
lipid stream velocity target | 5000 | µm/s
required motor speed | 1238.8933 | rpm
lipid volume flow rate | 47.5166 | nL/s
lipid extrusion duration | 0 | hours
| 7.5412 | minutes
motor speed input | 1000 | rpm
lipid volume flow rate | 38.3541 | nL/s
lipid stream velocity | 4035.86 | µm/s
lipid extrusion duration | 0 | hours
| 9.3428 | minutes
Graph showinig motor speed v's flow rate
Note on D8: refer to table to the right
Note on D10: stream diameter is presumed to match the needle bore size; adjust figure if stream size differs to needle bore size

## Sheet1 (hidden)
nL/s | RPM | µm/s
VOLUME FLOW RATE [nL/s] | MOTOR SPEED [RPM] | STREAM VELOCITY [µm/s]
1 | 26.0729 | 105.2264
1.5 | 39.1093 | 157.8396
2 | 52.1457 | 210.4528
2.5 | 65.1821 | 263.066
3 | 78.2186 | 315.6792
3.5 | 91.255 | 368.2924
4 | 104.2914 | 420.9056
4.5 | 117.3279 | 473.5188
5 | 130.3643 | 526.132
5.5 | 143.4007 | 578.7452
6 | 156.4372 | 631.3585
6.5 | 169.4736 | 683.9717
7 | 182.51 | 736.5849
7.5 | 195.5464 | 789.1981
8 | 208.5829 | 841.8113
8.5 | 221.6193 | 894.4245
9 | 234.6557 | 947.0377
9.5 | 247.6922 | 999.6509
10 | 260.7286 | 1052.2641
10.5 | 273.765 | 1104.8773
11 | 286.8014 | 1157.4905
11.5 | 299.8379 | 1210.1037
12 | 312.8743 | 1262.7169
12.5 | 325.9107 | 1315.3301