## Sheet1
Parameters | Settings
Furnace: | Silver furnace
Sample carrier: | DSC/TG
Measurement mode: | DSC/TG
Crucible: | Aluminium pan
Devices connected to the STA: | MFC (mass flow controller)
Liquid nitrogen tank
GC-MS trigger
Special instrument control | FTIR
GC-MS device: | On
STC (sample temperature control): | On
Table 4: Parameters used on the Setup tab of the Measurement Definition
window of the STA.