## Table3
Table3_FlashPack-specific packing issues to control during the packing process
Packing stage | What to check | Solution
Checkpoint 1 | Upon pressurization, the capillary is filled with clear solvent instead of the sorbent slurry. | The capillary front end is not inside the sorbent layer. Vent the bomb and reposition the capillary 2-3 mm above the vial bottom inside the sorbent slurry layer.
Checkpoint 2 | The pulled emitter capillary is filled with the sorbent slurry, but no liquid comes out of the pulled end and the packed region does not grow. | The pulled end is blocked. Take a new capillary for packing.
Checkpoint 3 | The sorbent already in the capillary is moving but no new sorbent is entering the capillary (Packing Issue 1). | The capillary entrance is blocked by sorbent cupola.
1. A sorbent cupola formed around the column entrance. Increase the rotation speed to 500 RPM and immediately reduce it back to low speed. Increase the rotation speed for the rest of the packing process to 150 RPM.
2. If it does not help or the blocking occurs again some time later:
The capillary front end possibly sticks into the vial bottom. That creates a restriction and the sorbent cupola is easily formed. Vent the bomb and reposition the capillary 2-3 mm above the vial bottom.
3. If the capillary entrance blocking persists - it happens again and again:
- sorbent beads are in clumps which easily aggregate into the cupola around the column entrance. Take out the sorbent vial and run the “vortex-sonicate-settle” cycle to separate the beads;
- the column entrance is damaged so that it is narrowed or partially clogged with debris or dirt. Sorbent cupola forms the easier, the smaller the front end opening size. Сheck the capillary entrance for damage - if any doubt, cut the capillary front end 5-10 mm.
| The sorbent-containing regions fill only small part of the capillary with long “empty” regions (Packing Issue 2). | Inefficient cupola destabilization and/or too low sorbent concentration around the column entrance.
1. Check the rotation speed – adjust it to 60-150 RPM.
2. Reposition the capillary 2-3 mm above the vial bottom.
3. Check the sorbent level in the vial – it must be >4 mm high when gravity-settled. If necessary, add more sorbent.