## Table 4
Column ID, µm | HPLC packing-up flow rate*, nL/min (flow rate targets 250-300 bar pressure at 100% solvent B) |  |  | Working flow rate, nL/min (flow rate targets efficient eluent velocity)**
| 15 cm | 30 cm | 50 cm
50 | 250 | 125 | 65 | 125
75 | 560 | 280 | 140 | 280
100 | 1000 | 500 | 250 | 500
150 | 2250 | 1125 | 560 | 1125
200 | 4000 | 2000 | 1000 | 2000
* Packing flow rate can be increased or decreased depending on the actual backpressure targeting 250-300 bar. The values in the table are for 2 µ m sorbents and column running at RT. Larger sorbent particles or higher temperature allow higher flow rates for packing (the reverse for smaller sorbent and lower temperature).
** Listed working flow rates are efficient for most of the sorbent sizes, however some sorbents may require other eluent velocity to achieve maximum separation efficiency.