## Table 5
Table 5. Expected backpressure for column packed with 2 µm spherical sorbents and run at working flow rate (according to the column ID) in RP solvent system at RT.
Column length, cm | Expected backpressure, bar*
| 2% B (80% acetonitrile in water) | 95% B
15 | 220-250 | 140-180
30 | 450-500 | 250-280
50 | 750-830** | 400-480
*~10% higher backpressure is expected for pulled-emitter columns with properly fashioned pulled emitters in comparison to glass-fritted columns (e.g. 450 and 500 bar backpressure for 30 cm long glass-fritted and pulled emitter columns correspondingly). In case of non-optimal pulled-emitter shape and a long narrowing end of the pulled emitter, the backpressure can increase up to almost complete column blocking (see also Table 5 for discussion on the pulled end production)
**For columns longer than 30 cm heating is recommended to reduce the backpressure during the run to 500-600 bar. Higher backpressure leads to much faster valve rotor and stator wear.