## Sheet1
Recorded Interface Parameters | Abbreviations | Units
1. Vascular Parameters:
Left Atrial Pressure | LAP | mm Hg
Pulmonary Artery Pressure | PAP | mm Hg
Pulmonary Vascular Resistance | PVR | Dynes s/cm5
Pulmonary Arterial Flow | PA Flow | Litres/min (LPM)
2. Airway Parameters:
Airway Pressure | Paw | cm H2O
Intrathoracic Pressure | ITP | cm H2O
Transpulmonary Gradient | TPG | cm H2O
Airflow | Airflow | Litres/min (LPM)
Fraction of Inspired Oxygen | FiO2 | Percentage (%)
Continuous Positive Airway Pressure | CPAP/PEEP | cm H2O
3. Ventilation Parameters:
Expiratory Tidal Volume | Vte | mL
Inspiratory Tidal Volume | Vti | mL
Respiratory Rate | RR | breathe/min (bpm)
Inspiratory: Expiratory Ratio Minute Ventilation | I:E | N/A
| MV | Litres/min (LPM)
Dynamic Compliance | Cdyn | mL/cm H2O