## Sheet1
Item | Value | Unit | Comment
Flow level | 78.12 | L/min | Under the maximum displacement and the maximum load pressure
Output power | 37 | kW | Under the maximum displacement and the maximum load pressure
Bandwidth | >20 | Hz | Swashplate inclination control
Control error | 0.09 | degree | During one full duty cycle
Fluid temperature | Up to 175 | ° C
Lifetime | 620700 | hour | Pump lifetime
Reliability | 0.9915 | - | Pump reliability
Efficiency | Up to 81.6% | -
Weight | 10.82 | kg