## Sheet1
recursiveOSAnalysis: Indexes movie files within the directory and executes OSAnalysis for each file utlizing the introduced stimulation and analysis parameters. Can skip or reprocess already analyzed or post-analyzed movies. | recursiveMovieSearch: Finds all movies within the referenced directory
| OSAnalysis: processes the movie file and determines the correlation of the optical stimulation and the tissue contractions, giving a score. Generates plots with the results of the analisys. When done, labels movie as "analyzed". | createOutputDirectory: creates a subdirectory with the specified name.
|  | loadData: loads the video file. | loadAndorData: loads .nd2 video files.
loadZeissData: loads .czi video files.
getOSProtocol : calculates the stimulation trace using the stimulation parameters indicated in recursiveOSAnalysis (number of steps, initial and end frequencies, pulse length).
|  | cutVideoToOS : cuts video by detecting the start point (when the red LED turns ON) and calculating the end point based on the optical stimulation protocol. | getIntensityTrace: quantifies the light intensity in each frame of the video, allowing for the detection of the moment the red LED turns ON.
|  | getOSContractilityTrace : generates the contractility trace for the tissue by comparing to a baseline frame. | correctDrift: corects for drift in the generated traces by fitting a 6th-order polynomial to the trace and taking the difference from the signal.
getPeakHeightThresholdsOS: calculates threshold to determine what is considered a valid peak.
analyzeTraceOS : detects peaks(contractions) in the contractility trace using the analysis parameters.
|  | matchPulsesToOSContraction: correlates the contractions with the light stimulation trace. | formatFigure: formats figure for printing and saving.
OSPostAnalysis : presents user with results of analysis (resulting from the OSAnalysis function) and asks if they are correct. The user has then the option to: (1) select a new baseline frame, (2) change the peak height threshold and/or (3) change the analysis parameters until the analysis is satisfactory. When done, labbels the movie as "post-analyzed".
compileData: compiles the scores of all the anlayzed tissues in a single Excel file .
recursiveOSMovie: Executes OSMovie for every video file in the folder that has undergone analysis and postanalysis. Can skip or reprocess files that have been previously processed. | OSMovie: generates a vide file with each respective trace overlayed adjacently to the tissue video. | matchPulsesToOSContractionsMovie: aligns the contractions and pulses with the video and creates the composite movie file displaying the contractility movie next to the analysis plot. | makeRGB: creates color image from grayscale image.
drawBlueBlinker: draws a blue blinker indicating when blue light is on during the optical stimulation.
formatFigureMovie: resizes figures for correct aspect ratio correspeonding to monitor and reformats all text .