## Sheet1
Supplementary Table 1
Cell line | Frequency | Applied Voltage | Sorting Efficiency % | Device Design | Ref
Yeast | 1 KHz–100 MHz | 6 Vpp | 94 | Asymmetric Orifice, 3 Inlets | 24
MCF7 and Red blood cells | N/A | 700 V | 82 | Open Channel, 2 Inlets | 27
Yeast | 1–500 KHz | 0–50 V | N/A | Reservoir wells | 21
U 937 Monocytes | 50–300 KHz | 20 Vpp | 90 | 3D microwells | 22
Yeast | 1Hz–10 MHz | 3.5 -10 Vpp | 90 | Micropost electrodes | 25
RBC and Platelets | 100 KHz | 5 Vpp | 97 | Microelectrode array, 2 Inlets | 23