## Table 3
Table 3
Step | Problem | Potential reason | Modification for solving the problem
1.5 | Low chelation efficiency | pH of the chelation mixture is not in the range of 7.5-8.0 | Adjust the pH of the chelation mixture to 7.5-8.0 before adding DFO-Bn-NCS.
|  | Insufficient incubation time | Increase the incubation time for up to 60 min.
|  | Low apparent specific activity of 89Zr | Test a range of DFO-Bn-NCS concentrations to optimize needed amount of DFO-Bn-NCS for chelation with purified [89Zr]Zr(HPO4)2 or [89Zr]ZrCl4. (This is because of variation in apparent specific activity of 89Zr being used).
To obtain appropriate amount of DFO-Bn-NCS, perform a set of chelation reactions with a fixed volume of neutralized formulation of [89Zr]Zr(HPO4)2 or [89Zr]ZrCl4 and with a range of DFO-Bn-NCS (7.5 – 15 µg). Discard the chelation reaction that shows precipitation during or at the end of incubation. At the end of incubation, perform rad-TLC to estimate chelation efficiency of DFO-Bn-NCS for each chelation reaction. Based on the chelation efficiency, use the minimum amount of DFO-Bn-NCS that is needed to achieve ≥ 97% chelation efficiency without precipitation of DFO-Bn-NCS in the neutralized formulation of [89Zr]Zr(HPO4)2 or [89Zr]ZrCl4.
1.5 | Inconsistent chelation efficiency | The pH of rad-TLC mobile phase i.e. the pH of 100 mM DTPA (pH 7.0) is not accurate. | Prepare a fresh rad-TLC mobile phase with an appropriate pH. Always run a rad-TLC of [89Zr]ZrCl4 or [89Zr]Zr(HPO4)2 from the Step 1.1 to ensure that rad-TLC mobile phase is giving right Rf value for unchelated 89Zr . When calculating chelation efficiency, use a freshly prepared [89Zr]Zr-DBN.
4.3.7 | Low cell labeling efficiency | Cell concentration is less than ~6 × 106 cells in ~600 µL of cell labeling mixture. | For each cell type, perform radiolabeling with different concentrations of cells to ensure the presence of the appropriate concentration of cells needed for an optimal radiolabeling.
|  | The cell labeling mixture may have some external proteins that are competing with cell surface proteins to react with [89Zr]Zr-DBN. | Wash the cells with H-HBSS medium to remove any potential external protein.
|  | Concentration of DFO-Bn-NCS is too high during the chelation reaction. | To obtain appropriate amount of DFO-Bn-NCS, perform a set of chelation reactions with a fixed volume of neutralized formulation of [89Zr]Zr(HPO4)2 or [89Zr]ZrCl4 and with a range of DFO-Bn-NCS (7.5 – 15 µg). In the case of [89Zr]Zr(HPO4)2, incubate the chelation reaction at 37 °C in a shaker at ~550 rpm for 60 min. Whereas in the case of [89Zr]ZrCl4, incubate the chelation reaction at 25 °C in a shaker at ~550 rpm for 30 min. Discard the chelation reaction that shows precipitation during or at the end of incubation. At the end of incubation, perform rad-TLC to estimate chelation efficiency of DFO-Bn-NCS for each chelation reaction. Based on the chelation efficiency, use the minimum amount of DFO-Bn-NCS that is needed to achieve ≥ 97% chelation efficiency without precipitation of DFO-Bn-NCS in the neutralized formulation of [89Zr]Zr(HPO4)2 or [89Zr]ZrCl4.
|  | pH of the cell labeling mixture is less than 7.0. | Increase the pH to a range of 7.5-8.0, if appropriate for the cells. Increase in pH will enhance the reactivity of the primary amines present on the cell membrane proteins with -NCS moiety of the DFO-Bn-NCS.
4.3.10 | Loss in cell viability | Cell medium or buffer. | Perform the trypan blue exclusion viability test within 1 hour after completion of Step 4.3.7.
Check compatibility of cells with the cell medium, and buffer used for labeling, quenching and washing. This can be done by performing trypan blue exclusion viability test in a cell suspension of ~6 × 106 cells / 600 µL cell medium or buffer used during cell radiolabeling or washing without radioactivity after 1 h incubation.