## SI T1 sensors
Type | Examples | SDI-121 | Output2 | Operating Freq. | Probe | Electrodes | Manufacturer link
length
Capacitance |  |  |  | [MHz] | [cm]
| ECH2O 10HS |  | V | 70 | 10 | 2 | Meter Group, URL
| ECH2O EC-5 |  | V | 70 | 5 | 2 | Meter Group, URL
| TEROS-10 |  | V | 70 | 5.5 | 2 | Meter Group, URL
| TEROS-11 | Yes | ε, T | 70 | 5.5 | 3 | Meter Group, URL
| TEROS-12 | Yes | ε, T, BEC | 70 | 5.5 | 3 | Meter Group, URL
Impedance
| SM150T |  | V (SWC), R(T) | 100 | 5.1 | 2 | Delta-T Devices, URL
| WET150 | Yes | ε, EC, T | 100 | 5.1 | 2 | Delta-T Devices, URL
| ML3 ThetaProbe |  | V (SWC, BEC), R(T) | 100 | 6 | 4 | Delta-T Devices, URL
| WET-2 |  | V (SWC, BEC), R(T) | 20 | 6.8 | 3 | Delta-T Devices, URL
| HydraProbe | Yes | ε, εi, BEC | 50 | 5.7 | 4 | Stevens Water, URL
Time-domain reflectometer
| TDR-305x | Yes | ε, BEC, T | 1000 | 5 | 3 | Acclima, URL
| TDR-310x | Yes | ε, BEC, T | 1250 | 10 | 3 | Acclima, URL
| TDR315x | Yes | ε, BEC, T | 1250 | 15 | 3 | Acclima, URL
Transmission line oscillator
| CS616 |  | period | 70 | 30 | 2 | Campbell Scientific, URL
| CS650 | Yes | ε, BEC, T | 175 | 30 | 2 | Campbell Scientific, URL
| CS655 | Yes | ε, BEC, T | 175 | 12 | 2 | Campbell Scientific, URL
| PICO32 |  | V(ε, BEC, T) | 1000 | 16 | 2 | MESA Systems, URL
| PICO64 |  | V(ε, BEC, T) | 1000 | 11 | 2 | MESA Systems, URL
1SDI12, serial data interface at 1200 baud compatible.
2Sensor output may include real dielectric permittivity (ε), imaginary dielectric permittivity (εi), builk electrical conductivity (BEC), temperature (T), analog voltage (V), and period in time.