## Suppl. Table. S1
Supplementary Table S1
#1 Cell Plating
Position A | >15 mL of cell suspension in a 150 mL auto-friendly reservior
Position B | 384 well plate
Purpose | Cell plating: Take 25 µL of cell suspension from position A to position B
Protocol
Program Steps | Piston speed 3.1 µL/s
1 | Aspirate 12.5 µL of cell suspension from position A from 11.8 mm ( is Z position in Cybio equipment; vertical axis).
2 | Dispense 25 µL into position B at 11.8 mm.
3 | Repeat 1-2 once.
#2 Addition of Fluorecent Dye
Position A | >15 mL of 1x loading dye in a 150 mL auto-friendly reservior
Position B | 384 well assay plate (cell inside, medium removed)
Purpose | Take 25 µL of 1x dye from position A to position B.
Protocol
Program Steps | Piston speed 3.8 µL/s
1 | Aspirate 12.5 µL of 1x dye from position A from 12.2 mm.
2 | Dispense 12.5 µL into position B at 12 mm.
3 | Repeat 1-2 once.
Program #3 Addition of Test Compounds
Positiona | drug plate with 30 µL of 50x compound solution of the final concentration in each well
Positionb | 384 well assay plate (contains cells in 25 µL of 1x dye)
Purpose | add 0.5 µL of 50x test compound into 25 µL of 1x dye in cell plate
Protocol
Program Steps | Piston speed 1 µL/s
1 | Mix of compound at position A by aspirating (11.2 mm) and dispensing (11.2 mm) 10 µL of compound solution
2 | Aspirate 1.5 µL of drug from position A at 11.4 mm
3 | Dispense 0.5 µL into position B at 12.5 mm
Program #3 Addition of agonist peptide
Positiona | >15 mL of cell suspension in a 150 mL auto-friendly reservior
Positionb | 384 well assay plate (contains cells in 25 µL of 1x dye and 0.5 µL of compound)
Purpose | add 3 µL of 10x peptide solution into 25 µL of 1x dye in cell plate
Protocol
Program Steps | Piston speed 3.1 µL/s
1 | Aspirate 3 µL of drug from position A at 12.1 mm
2 | Dispense 3 µL into position B at 12.5 mm