## Sheet1
J501Pro
Color multi-material 3D printer
Technical Specifications
Type | Item | sailner J501Pro
Basic configuration | Highest Resolution | 1200 x 1200 x 1800 dpi
| Printing Head | 3 teams
| Printing Channel | 12 material channels
| Nozzle numbers | 3840 nozzles
| Material Configuration | 7 kinds of materials
| Maximum Forming Size | 495 x 395 x 300 mm
| Forming Platform Specifications | 500 x 400 x 300 mm
| Printing Effect | Full color printing, transparent printing, soft and hard composite printing,
| Printing Mode | Quick Mode (36 μm)、Economy Mode (28 μm)、Fine Mode (18 μm)、Superfine Mode(14 μm)
Software Functions | Functions | Automatic optimized placement, automatic model layout, automatic support generation, instant layering while cutting, slice export, custom color thickness, custom placement/scaling, man-hour assessment, material usage assessment, print status monitoring, material remaining display, change material and color, manage work queues, full/hyperbolic printing, automatic model interference detection, layer preview, automatic ink pause, power failure recovery printing, automatic printing head cleaning, automatic channel adaptation, automatic line cleaning for ink changes, laydown with shape
Materials | Main Materials | RGD series transparent molding materials, RGD series non-transparent molding materials, FLX series flexible molding materials, ABS-like series molding materials, high temperature resistant series molding materials, MED series molding materials (Class I medical filing certification), common support materials, water-soluble support materials
| Other Materials | RGD100C-S、RGD100M-S、RGD100Y-S、RGD100W-M、RGD100BK-S（J401Pro）、RGD100T-L、SUP5000-L | RGD100C-L、RGD100M-L、RGD100Y-L、RGD100W-L、RGD100BK-LRGD100T-L、SUP5000-L
Post-processing | Support Removal | Water Removal, Rinse Removal
| Post-processing Unit | Optional post-processing equipment
Machine Configuration | Physical Dimension | 1920 x 1090 x 1440 mm
| Machine Weight | 750 kg
| Operating System | Windows 7、Windows 8、Windows 8.1、Windows 10，64 bit
| Support Format | STL、PLY、WRL、OBJ、WJP（dedicated）
| Internet Connection | LAN – TCP/IP
| Power Requirements | AC 200~240 V 50-60 Hz
| Rated Power | 1.2 KW
| Operating Environment | Temperature 20-30 °C (64-77 °F)；Relative Humidity 40-80% (non-condensing)
| Certification | CE、FCC、RoHS