## Sheet1
Arks type | Two Platform | Shell
Materials Description | 1. 1v frequency geodesic sphere assembled from round PVC ‘struts’ (sides) and ‘hubs’ (vertices). 2. Two pentagonal platforms of molded fiberglass grating bisect the sphere horizontally as a mounting and attachment surface. 3. Stainless steel wire rope threaded through geodesic sphere frame for increased structural support, clamped at each vertex. 4. Mooring/buoyancy attachments at top and bottom connect to a central cable via a turnbuckle system. 5. Mooring buoys provide modular positive buoyancy. | 1. 2v frequency geodesic sphere assembled from square fiberglass struts and stainless-steel STAR hubs. 2. Fixed buoyancy provided by integrated trawl floats, struts filled with closed-cell foam and sealed using epoxy for added buoyancy. 3. HDPE baseplates added to fiberglass struts for direct attachment of coral plates and PVC ARMSs. 4. Central fiberglass rod allows for addition of buoyancy to compensate for coral growth 5. Mooring/anchoring system attaches to structure using a five-point bridle for redundancy
Intended Use | 1. Designed for experimentation. Modification of depth, internal structure, and ecological community structure can enhance understanding of reef systems. 2. Simple, low-cost design - Arks can be deployed en masse as standardized, in situ mesocosms to investigate reef assemblies across disparate sites. 3. Deployment nearshore can support and help set rehabilitation targets for local restoration efforts or provide sources of propagules for out planting. 4. Can build repositories of natural reef biodiversity isolated from degraded systems for conservation. | 1. Designed to enhance success in coral mitigation and restoration projects. Attachment of corals and seeded ARMSs onto Arks provides an improved environment for growth. 2. High structural integrity and subsequent high longevity make these structures excellent for long-term projects. 3. Deployment nearshore can support and help set rehabilitation targets for local restoration efforts or provide sources of propagules for out planting. 4. Can build repositories of natural reef biodiversity isolated from degraded systems for conservation.
Benefits | 1. Scalability – Low cost, ease of assembly, and accessibility of materials make these Arks optimal as scalable mesocosms. 2. Deployment – Arks are relatively light and can be deployed with small vessels or from shore by divers dragging it through the water. 3. Modularity – Geodesic size, interior complexity, and buoyancy are simple to modify for different projects. 4. Depth – Can be adjusted vertically in the water column to change environmental parameters (O2, flow, light, temperature). 5. Shape – Low frequency geodesic sphere can be easily modified for direct attachment to seafloor | 1. Complexity – Higher frequency geodesic has a more turbulent interior. ARMSs deployed in the interior allows natural reef processes to occur (nutrient transformations, shelter) to support corals. 2. Strength – Fiberglass and stainless-steel design makes these geodesic spheres extremely strong. 3. Buoyancy – Fixed buoyancy mounted in the interior reduces the vertical profile of Arks and reduces depth concerns associated with navigation and fishing. 4. Depth – Can be adjusted vertically in the water column to change environmental parameters (O2, flow, light, temperature).
Drawbacks | 1. Strength – Strength is limited by the central cabling system. Integrating many limestone ARMS, and the requisite buoyancy to support them, may require modifications to ensure structural integrity. 2. Materials – PVC is not an ideal material for biological colonization. 3. Buoyancy – Mooring buoys connected to the top of the structure extend the vertical profile of the Arks system with potential depth concerns due to navigation and fishing. | 1. Weight – Heavy weight requires substantial addition of integrated floats for buoyancy offset and requires more involved deployment effort. 2. Cost – High cost of materials and deployment support make these structures better for long-lasting mitigation and restoration projects. 3. Drag – Higher frequency geodesic increases drag due to ocean currents, which must be accounted for when designing mooring systems.