## Sheet1
ARMS type | PVC ARMS | Limestone ARMS
Materials Description | 1. Comprised of 7-9 ¼” thick PVC stacking plates. Approximate final size – 1 ft3 2. Plates stacked with ½” gaps in between plates, separated using PVC crossbars and nylon spacers. 3. Stacking plates connected to a larger PVC baseplate by stainless steel rods at all four corners that bolt into the baseplate. 4. Baseplate is attached to the reef by driving rebar posts through gaps on either side of the baseplate. | 1. Comprised of 5-7 ½” thick natural limestone or travertine tiles. Approximate final size – 1 ft3 2. Tile layers separated by square tile spacers. Gap size between two plates dependent on desired internal complexity. Tiles and square tile spacers cemented together using a two-part, non-toxic marine grade epoxy. 3. Limestone ARMS wedged into natural crevices in the reef framework for colonization.
Intended Use | 1. Census cryptic reef diversity in benthic marine and freshwater ecosystems. 2. Traditionally secured to seafloor for 1-3 years, during which time ARMS passively aggregates organisms. 3. Sampling to determine species diversity via metabarcoding. | 1. Long-term conservation and restoration projects. 2. Material more accurately replicates natural ecosystem of hardbottom reef substrates 3. More natural material results in expedited colonization of cryptic biodiversity relative to PVC ARMS 4. Modification of internal complexity allows for targeted recruitment of specific taxa based on body-size ratios.
Benefits | 1. Standardization – Each ARMS offers the same amount of settlement surface, thus can be compared across locations. 2. Reusability – After disassembly and sampling, plates can be scraped clean, bleached, and reassembled for another deployment. 3. Durability – Highly durable and can sustain storms and heavy surge. Remain intact even when flipped or buried in sand. 4. Weight – PVC ARMS are light relative to limestone ARMS, allowing for easier transport and deployment. | 1. Standardization – Can be designed to provide identical settlement surface and internal volume. 2. Material – Provide a cryptic environment that better replicates the natural habitat of reef cryptobiota. Lacks plastic or metal elements that can leach chemicals or corrode. 3. Location – Limestone can be sourced from quarries on carbonate reef islands and tend to be less expensive than PVC. Cheap cost and ease of assembly allow them to be constructed and deployed en masse with relatively low cost and labor. 4. Weight – Limestone ARMS can be placed onto the seafloor or wedged into existing reef structure without need for sophisticated anchoring methods. 5. Longevity – Can be deployed in the sea in perpetuity.
Drawbacks | 1. PVC and stainless steel are expensive and not readily available everywhere. Require special facilities for precision cutting. 2. Components of PVC ARMS are not natural. 3. PVC ARMS are lightweight and must be secured to the seafloor, limiting possible seeding locations and increasing underwater dive time for deployment. | 1. Unfinished tiles contain natural grooves, cavities, and pore spaces each providing a unique microenvironment, and thus are challenging to standardize to the degree of PVC ARMS. 2. Limestone tiles are more brittle than PVC and are at a higher risk of breakage by storms or improper handling during construction and deployment. 3. Limestone is heavier than PVC and can make deployment more logistically challenging.