## Sheet1
Component | Sterilisation method | Number of pieces
EasyFlow | Autoclavable | 2
50 mL Centrifuge Tube | Pre sterilised | 2
Pump Tubing | Autoclavable | 15 cm
System Tubing | Autoclavable | 115 cm
Resistance tubing (small inner diameter) | Autoclavable | 15 cm
Soft wall tubing (for clamp) | Autoclavable | 5cm
One way valve tube | Autoclavable | 2 x 7.5cm
Silicone Seal Type 1 | Autoclavable | 12
Silicone Seal Type 2 | Autoclavable | 4
Silicone Seal Type 3 | Autoclavable | 16
Silicone Seal Type 4 | Autoclavable | 2
Stainless Steel M5 Hex Nuts | Autoclavable | 16
Stainless Steel M2 Hex Nuts | Autoclavable | 80
Stainless Steel M2x 6 mm Screws | Autoclavable | 80
One-way check valve | Autoclavable | 4
Luer fittings | Prone to degradation | 16
Barb Adaptor | Prone to degradation | 16
Washers Type 1 | Prone to degradation | 12
Washer Type 2 | Prone to degradation | 4
20 mL Sterile syringe | Pre sterilised | 2
0.2 µm filter | Pre sterilised | 1
Three-way valves | Pre sterilised | 4
Cable ties | Autoclavable | -
Surgical vessel loop | Pre sterilised | 1
Pressure sensor | Pre sterilised | 1