## Table 1
RF power | 1.2 kW
Plasma gas flow rate | 9.0 L/min
Auxiliary gas flow rate | 1.1 L/min
Carrier gas flow rate | 0.7 L/min
Sampling depth | 5.0 mm
Interface | Cu sampler cone
Collision gas flow | He: 6 mL/min
No. of measurements per sample | 3