## Sheet1
Table 1
A. Localizer
MRI parameters | Notes
Sequence type | Spoiled gradient echo
Echo time (TE) | 3.69 ms
Repetition time (TR) | 7.8 ms
Matrix size | 256x256
Phase Oversampling | 25%
Slice Thickness | 6 mm
Field of View | 40 x 40 cm2
Flip angle | 20°
Pixel Bandwidth | 320 Hz/pixel
Acquisition length | 16 s
Orientation | coronal, sagittal, axial
Phase Partial Fourier | 7/8
Parallalel imaging | Factor 2, e.g. GRAPPA, ARC
B. 3D PREFUL
MRI parameters | Notes
Sequence type | Spoiled gradient echo with stack-of-stars trajectory and golden angle increment (e.g. GRASP-VIBE)
Echo time (TE) | 0.81 ms
Repetition time (TR) | 1.90 ms
Matrix size | 128 x 128 (interpolated to 256 x 256)
Number of partitions | 48 – 80 (based on patient size)
Slice Thickness | 3.90 mm (interpolated to 1.95 mm)
Field of View | 50 x 50 cm2
Flip angle | 3.5°
Pixel Bandwidth | 1500 Hz/pixel
Acquisition length | ≤8 min