## Sheet1
Table 2
Problem | Possible Reasons | Possible Solutions
Bubbles on the HD-MEA active area surface | · Surface hydrophobicity | · Use a fine brush or cotton applicator to remove bubbles on the surface
| · Air entrapment | · Use PDLO coating
| · Unclean surfaces | · Soak the HD-MEA reservoir with enzymatic detergent (5–10 min) and rinse with ultrapure water
| · Perfusion system air bubbles | · Make sure perfusion tubing is stable and lines are clean
Persistent signal saturation or jumping | · Incorrect chip calibration | · Restart software and acquisition system
| · PDMS-Cap placement/electrode (during cell culture recording) | · Clean the chip and connection
| · Unclean HD-MEA surface | · Remove salt or organic material on the active area surface (i.e., Soak HD-MEA in detergent for 5–10 min, then rinse with ultrapure water)
| · Damaged chip | · Calibrate before recording; use auto or manual calibration
| · Direct exposure to a light source | · Change/clean the reference cap (cell culture recording)
| · Unstable perfusion system noise | · Use a suitable/change reference electrode
| · Temperature controller noise | · Avoid direct exposure to light
· Use shielded cables
· Use system grounding and isolation to reduce electrical noise
· Optimize the placement of your grounding and reference electrodes to minimize noise.
· Addition or removal of perfusion line junctions to break bubbles and floating charges