## Sheet1
Components | Volume (for one 25 µL reaction)
Assay master mix
5’ FAM-6 labelled oligo | 4 µL
(5’ Phos oligos) a | (4) µL
(Complement oligo 1) a | (4) µL
(Complement oligo 2) a | (4) µL
10x Reaction bufferb | 2.5 µL
1.0 M Divalent metalc, d | 0.25 µL
MQ watere | To 22.25 µL
Heat and allow to cool to room temperature before adding cofactor
100x Nucleotide co-factorf | 0.25 µL
Add enzyme to initiate reaction
Enzymee | 2.5 µL
a See table Table 2 for stock concentrations and combinations to use
b 10x reaction buffer is 500 mM Tris pH 8.0, 500 mM NaCl, 100 mM DTT
c Typically MgCl2. If using MnCl2 or ZnCl2 add immediately before the initiating assay
d If running a binding assay, substitute 500 mM EDTA instead
e Increase the volume of enzyme added if needed (e.g. dilute samples or to obtain high molar ratios for binding experiments). Decrease the volume of MQ water proportionally
e Use ATP or NAD for ligases, dNTPs for DNA polymerase