## Sheet1
Problem | Possible Causes | Solutions
Bioreactor tubing is crimped after autoclaving. | Heating during autoclaving makes the tubing malleable. If bent during this time, it retains a crease after cooling, pinching the tubing. | Spread the bioreactor out when autoclaving and ensure none of the tubing is bent beforehand.
Entire bioreactor array is not receiving media. | Omnifit Q-series bottle caps on the media bottles are often the culprit. | Ensure the Ominofit bottle cap on the media bottle is screwed completely onto the bottle. If this does not fix it, a 20mL syringe can be used to apply pressure into the system by injecting air through the filter.
Individual bioreactor wells are not filling/draining. | The 2-stop Tygon E-lab tubing can become crimped when left clasped into the pump cartridge and the pump is not running. | Unhook the pump tubing from the pump cartridge and message the crimped section (usually in the middle). If this fails, the E-lab tubing can be replaced with autoclaved spare tubing.
Bubbles forming around the inside the bioreactors around the ports | A vacuum may be forming inside the wells, pulling air through the ports and causing bubbling. | Equalize pressure by running the influx pump on MAX for 5 seconds. Ensure all port fittings are tightly secured. Reduce the efflux pump rate if bubbling persists.
Media or waste is leaking between the tubing and luer connectors. | This is usually a sign of an over-pressurized system, often due to downstream crimped tubing. | Check for crimped tubing. Equalize pressure by running the efflux pump on MAX for 10 seconds.
Bioreactors are leaking from the top of the ports. | This is a sign of an over pressurized system usually caused by too slow of a flow rate in the efflux pump. | Equalize pressure by running the efflux pump on MAX for 10 seconds. Ensure the efflux pump runs faster than the influx pump. Note: this scenario carries a high risk of contamination.
2-stop Tygon E-Lab tubing split at the ends and detached from the 1/16" female luer after autoclaving. | The manufacter of the 2-stop Tyogen tubing recently changed materials which are less heat resistant and are more prone to splitting during autoclaving. | Autoclave spare feed and waste tubing ahead of time. Replace split tubing with the sterilized spare. Alternatively, cut off the split ends and reattach to the luer. Be careful to maintain sterility during this process.
Luer connections are loose or seperating after autoclaving. | New luer fittings expand during the first few autoclave cycles, loosening previously tightened connections. | After autoclaving, retighten all new luer fittings. This issue typically resolves after 1–2 autoclave cycles.