## Sheet1
Method Type | Key Mechanism | Strengths | Limitations | Proposed Work Advantages
Fuzzy-only | Fuzzy inference on queue or link metrics | Interpretable, low-cost | Static rules, not adaptive | Neuro-adaptive tuning + multi-input fusion
Aggregation-only | Packet merging | Reduces redundancy | Increases latency | Hybrid aggregation + priority preservation
Scheduling-only | Priority queueing, WRR | Reduces delay | Ineffective during bursty loads | Joint scheduling + NFDE adjustments
DRL-based | Reinforcement learning for rate/schedule control | High adaptability | High computation, unsuitable for WSNs | Comparable adaptivity with lower overhead
Proposed Protocol | Hybrid aggregation + adaptive scheduling + NFDE | High PDR, low latency, energy-efficient | Lightweight, real-time adaptation | Integrated multi-layer optimization