## Sheet1
Parameter | Value / Description
Simulator | NS-2.35 with wireless extensions
Deployment area | 600 × 600 m²
Node densities | 150, 300, 450, 600, 750 nodes
Initial energy per node | 25 J
Transmission range | 75 m
Channel bandwidth | 250 kbps
Traffic model | CBR (1 pkt/s), burst traffic (5–10 pkt/s for 20–30 s)
Traffic classes | Critical and non-critical flows
Simulation duration | 900 seconds
Routing protocol | AODV (Hello interval 1 s, route timeout 3 s)
MAC layer | IEEE 802.11 DCF (RTS/CTS disabled)
Queue type | PriQueue (dual-priority)
IFQ size | 50 packets
Propagation model | TwoRayGround
Antenna model | Omni-directional antenna
Network interface | Phy/WirelessPhy with CMUPriQueue
Packet size | 512 bytes (CBR), 36-byte MAC header
Energy model | Tx: 0.66 W, Rx: 0.395 W, Idle: 0.035 W, Sleep: 0.003 W
Noise floor | −100 dBm
Carrier sense threshold | −94 dBm
Controller update interval | 1–2 seconds
Number of seeds | 5 runs per scenario
Total scenarios | 75 combinations (density × traffic × seeds)