## TableA1
Eq. | Equation | Variable definitions / notes
1 |  | x=[u,v,1]^T: homogeneous pixel coords; X=[X,Y,Z,1]^T: homogeneous world coords; P: projection matrix; K: intrinsic matrix; t: translation; u,v: pixel coords; X,Y,Z: 3D world coords
2 |  | f_x,f_y: focal lengths (px); c_x,c_y: principal point offsets (px)
3 |  | Rotation and translation from UPnP using 3D landmark points X_i and 2D image points u_i
4 |  | r is the rotation vector returned by UPnP; Rodrigues converts r → R
5 |  | Per-frame least-squares focal estimate (estimate_f_ls).
6 |  | Reprojection RMSE (px);
7 |  | CG trajectory; r_off is fixed helmet-to-CG offset (m) from helmet_to_com in Config.json
8 |  | Central-difference linear velocity; Δt = 1/fps
9 |  | Central-difference linear acceleration
10 |  | Rotation log map (axis-angle vector) between frames (rot_log)
11 |  | Angular velocity from rotation history
12 |  | Angular acceleration (central difference)
13 | Zero-phase smoothing (two-pass moving average) | Implemented as zero_phase_ma; cutoffs from Config.json: linear 15 Hz, angular 40 Hz; focal 5 Hz
14 |  | Impact reference time used in code (peak ¦α¦)
15 |  | Rigidity proxy from all pairwise 2D landmark distances
16 |  | f̃ is median focal over frames
𝐾=[■8(𝑓_𝑥&0&𝑐_𝑥@0&𝑓_𝑦&𝑐_𝑦@0&0&1)] " "
𝑥~𝑃𝑋", " 𝑃=𝐾[𝑅|𝑡]
(𝑅, 𝑡) = 𝑈𝑃𝑛𝑃({𝑋𝑖}, {𝑢𝑖})
𝑅 = 𝑅𝑜𝑑𝑟𝑖𝑔𝑢𝑒𝑠(𝑟), 𝑡=𝑡
𝑓 =(𝛴_𝑖 (𝑥_𝑖/𝑧_𝑖 )(𝑢_𝑖−𝑐𝑥)+ 𝛴 _𝑖 (𝑦_𝑖/𝑧_𝑖 )(𝑣_𝑖−𝑐𝑦))/(𝛴_𝑖 (〖𝑥_𝑖/𝑧〗_𝑖 )^2+ 𝛴_𝑖 (𝑦_𝑖/𝑧_𝑖 )^2 )
𝑅𝑀𝑆𝐸_𝑝𝑥 = √(1/𝑁 𝛴_𝑖 [ (û_𝑖−𝑢_𝑖 )^2+ (𝑣 ̂_𝑖−𝑣_𝑖 )^2 ])
𝑥_𝐶𝐺(𝑡) = 𝑡(𝑡) + 𝑅(𝑡) 𝑟_𝑜𝑓𝑓
𝑣(𝑡_𝑖 )=(𝑥〖(𝑡〗_(𝑖+1))− 𝑥(𝑡_(𝑖−1)))/2𝛥𝑡
𝑎(𝑡_𝑖 )=(𝑥〖(𝑡〗_(𝑖+1))−2𝑥(𝑡_𝑖 )+ 𝑥(𝑡_(𝑖−1)))/(𝛥𝑡^2 )
𝛥𝜃_𝑖 = 𝑙𝑜𝑔( 𝑅(𝑡_(𝑖−1) )^𝑇 𝑅(𝑡_𝑖 ) )
𝜔(𝑡_𝑖 )=(𝛥𝜃_𝑖)/𝛥𝑡
𝛼(𝑡_𝑖 )=(𝜔(𝑡_(+1) ) − 𝜔(𝑡_(𝑖−1) ) )/2𝛥𝑡
𝑡_0 = 𝑎𝑟𝑔𝑚𝑎𝑥_𝑖 |(|𝛼(𝑡_𝑖 )|)|
𝐵𝑎𝑠𝑒𝑙𝑖𝑛𝑒 𝑑𝑟𝑖𝑓𝑡 (%) = 100·𝑚𝑒𝑑𝑖𝑎𝑛_𝑝𝑎𝑖𝑟𝑠(|𝑑_𝑝𝑎𝑖𝑟 (𝑡) − 𝑑 ̃_𝑝𝑎𝑖𝑟 |/𝑑 ̃_𝑝𝑎𝑖𝑟 )
𝐹𝑜𝑐𝑎𝑙 𝑑𝑟𝑖𝑓𝑡 (%) = 100·|𝑓(𝑡)− 𝑓 ̃ |/𝑓 ̃
[𝑥,𝑦,𝑧]^𝑇 = 𝑅𝑋_𝑖 + 𝑡
" " û_𝑖 = 𝑓(𝑥/𝑧)+𝑐_𝑥, 𝑣 ̂_𝑖 = 𝑓(𝑦/𝑧)+𝑐_𝑦.