## reaction
End-repair Mix | 1 ×
Nuclease-free water | 613 μL
10× End-repair buffer | 70 μL
10 mM dNTPs | 7 μL
RI (0.1 U/μL final) | 3 μL
A-tailing Mix | 1 ×
Nuclease-free water | 613 μL
10× A-tailing buffer | 70 μL
10 mM dATPs | 7 μL
RI (0.1 U/μL final) | 3 μL
Proximity Ligation Mix | 1 ×
Nuclease-free water | 1239 μL
Bridge Linker (133 ng/μL) (In-house) | 6 μL
10× T4 DNA ligase buffer | 140 μL
RI (0.1 U/μL final) | 5 μL
Tn5 reaction | 50 μL
DNA (50 ng) | x
4× tagmentation buffer | 12.5
ddH2O | 50-12.5-x-y
Tn5 | y
PCR instrument setting
Temperature | Time
70 °C | Heat the lid
55 °C | 10 min
4 °C | Hold
Amplification of ligated-DNA
Streptavidin-coated bead-bound ligated DNA | 10 μL
ddH2O | 12 μL
PPM (1:5 dilution) | 1 μL
N5XX (1:5 dilution) | 1 μL
N7XX (1:5 dilution) | 1 μL
2× PCR master mix | 25 μL
PCR instrument setting
Temperature | Time
105 °C | Heat the lid
72 °C | 3 min
98 °C | 30 sec | x cycles
98 °C | 15 sec
60 °C | 30 sec
72 °C | 2 min
72 °C | 5 min
4 °C | Hold

## Probe and primer
Name | Sequence | Modification | Purpose
roX2 Probe | Sequence (5'-3') | Modification
roX2_P1 | CGCTCGACTTATGATATAAA | 3'-Biotin-TEG | roX2 RNA capture probe
roX2_P2 | ATGGCCATCCGAGCTACCTA | 3'-Biotin-TEG
roX2_P3 | CTTGTATTGTATTGTATTGC | 3'-Biotin-TEG
roX2_P4 | GCATTGCGACTTGTACAATG | 3'-Biotin-TEG
roX2_P5 | CGTTACCCATATATGCATAT | 3'-Biotin-TEG
roX2 RT Primer | Sequence (5'-3')
roX2_RNA_F | GCCTGGTCACACTAAGCTAGG |  | roX2 RNA capture specificity QC
roX2_RNA_R | CCAATTTACCCTTTCGATGGCC
roX2_genome qPCR Primer | Sequence (5'-3')
roX2_qPCR_F | GTACGTTACTTCCGAGATCCTCT |  | Assess genomic DNA contamination in roX2 caputured samples
roX2_qPCR_R | CGCAACGTGTCGGAAAATCTAA
roX2_target qPCR Primer | Sequence (5'-3')
CG12717-F | GCGATCGTCTTCAGTTCAGTTG |  | roX2 target genomic DNA region specificity QC
CG12717-R | TTCAAAAGACAGAAAACCGCCG
Arm-F | AGGCCCTCATATGCTTCTTCTG
Arm-R | GATCACGCACATATCACGCAAA
roX2_non-target qPCR Primer | Sequence (5'-3')
non-target-F | TGGAACACTCTCTCTCTCGTCT
non-target-R | CCTTACGCCTTCAGTTGTTGTG
7SK Probe | Sequence (5'-3') | Modification
7SK_P1 | ATCAGATCTGTTCAGAGCCG | 3'-Biotin-TEG | 7SK RNA capture probe
7SK_P2 | CAGAACACTTCCATGTACGC | 3'-Biotin-TEG
7SK_P3 | CCGAGCAATTTGCCCATTCT | 3'-Biotin-TEG
7SK_P4 | GTTATCCGGCGGTCGACGCA | 3'-Biotin-TEG
7SK_P5 | TTGCCCGAGTCAGCCACTTT | 3'-Biotin-TEG
7SK Negative | Sequence (5'-3') | Modification
7SK_N1 | cggctctgaacagatctgat | 3'-Biotin-TEG | Oligos identical to the 7SK sequence used as negative controls
7SK_N2 | gcgtacatggaagtgttctg | 3'-Biotin-TEG
7SK_N3 | tgcgtcgaccgccggataac | 3'-Biotin-TEG
7SK_N4 | aaagtggctgactcgggcaa | 3'-Biotin-TEG
7SK RT Primer | Sequence (5'-3')
7SK_RNA-F | gtagcttagcttcggattttcg |  | 7SK RNA capture specificity QC
7SK_RNA-R | ccgcgtacatggaagtgtt
7SK_target qPCR Primer | Sequence (5'-3')
7SK_qPCR_F | CGTCACTTTTGGGCGGTAAATT |  | 7SK target genomic DNA region specificity QC
7SK_qPCR_R | ATGTATGGCTCACGACTGAACA
*F:Forward; R:Reverse; RT: Reverse transcription

## Bridge linker oligos
Name | Sequence | Purpose
Bridge linker oligos | Sequence (5'-3')
Top | /5Phos/CGCGATATC/iBiodT/TATCTGACT | Bridge linker annealing
Bottom | /5Phos/GTCAGATAAGATATCGCGT