## Sheet1
Feature | FA | ICGA | OCTA | DOCT | LSFG | AOSLO
Principle | Dye fluorescence & pharmacokinetics | Dye fluorescence & pharmacokinetics | Motion contrast | Doppler phase shift from moving RBCs | Laser speckle contrast analysis | Adaptive optics wavefront correction
(flow–induced decorrelation)
Invasiveness | Invasive(IV injection) | Invasive(IV injection) | Non–invasive | Non–invasive | Non–invasive | Non–invasive
Information | 2D dynamic perfusion, leakage | 2D dynamic perfusion (choroid) | 3D static perfusion map, structure | Quantitative blood velocity & flow | 2D relative blood flow velocity map | Cellular–level structure & flow
Key parameter(s) | Hypo/Hyperfluorescence, Leakage | Filling patterns, plaque, hot spots | Vessel Density (VD), FAZ area, perfusion density | Absolute blood flow | Mean blur rate (MBR), pulse waveform | RBC velocity, capillary diameter
Depth resolution | Poor | Poor | Excellent | Excellent | None | Excellent
| (2D projection) | (2D projection) | (Axial resolution ~5–10 µm) |  | (2D composite image) | (transverse & axial)
Temporal resolution | Moderate | Moderate | Low | Low | Excellent | Low
| (Frame–based) | (Frame–based) | (Requires static scene) |  | (~30 Hz), real–time | (computationally intensive)
Spatial resolution | Good | Moderate | Very Good | Good | Moderate | Unsurpassed (cellular level)
Primary strength | Gold standard for leakage; wide field of view | Gold standard for choroidal imaging (e.g., PCV) | Non–invasive, 3D, quantitative structural analysis | Provides absolute blood flow quantification | Real–time assessment of flow dynamics pulsatility | Highest in vivo spatial resolution
Primary limitation | Invasive; leakage obscures detail; 2D projection | Invasive; lower fluorescence signal; 2D | Cannot detect leakage; susceptible to artifacts; smaller FOV | Doppler angle dependency; technically challenging | No depth resolution; provides relative flow metric | Extremely small field of view; high cost & complexity