## Sheet1
Feature | EcoFAB | Magenta Box | Bag system | Flox pot/ GnotoPot | EcoFAB 3.0 | GNOVA
† Maximum plant height capacity | 5 cm | 9 cm | 30 cm | 5 cm | 43 cm | 62 cm
† Root volume capcity | 3 - 10 mL | 100 - 588 mL | 150 - 200 mL | 20 - 61 mL | 2000 mL | 1300 mL
‡ Irrigation control | No | No* | No | No | Yes | Yes
‡ Environmental monitoring | No* | No* | No | No* | Yes | No*
Non-destructive temporal sampling | No | No | No | No | Yes | No*
Automation potential | Yes | No | No | No | No | No
Substrate compatibility | Hydroponics, soil substrates | Hydroponics, agar, soil substrates | Soil substrates | Soil substrates | Soil substrates | Soil substrates
Fully autoclaveable | No | Yes | No | Yes | Yes | Yes
† Cost | Unknown | Low | Low | Low | Unknown | Medium
† Best approximation when not specified in the literature
‡ System does not need to be taken apart or moved to laminar flow hood to perform task
* Possible with modifications to the system
Cost categories defined as: low (< USD 30 per unit), medium (USD 30-100 per unit), high (> USD 100 per unit)