## Sheet1
Supplementary Table 3
Coating Name | Type | Main Active Components | Composition Description | Key Functional Properties | Application in Study
B4 | Copper-based coating | Copper (Cu) compounds | Experimental coating containing copper particles/ions embedded in a surface matrix (exact formulation proprietary) | Strong antiviral activity via ion release and ROS generation; rapid virus inactivation | Surface testing only
A6 | Copper-based coating | Copper (Cu) compounds | Copper-containing formulation with modified matrix composition compared to B4 (proprietary differences in formulation and/or concentration) | Antiviral activity through copper ion release; slower inactivation than B4 | Surface testing only
VS (Viral Safe) | Copper–silver coating | Copper (Cu) + Silver (Ag) | Commercial antimicrobial coating combining copper and silver components in a surface-applied formulation (exact composition proprietary) | Antiviral effect via combined metal ion release; moderate inactivation rate | Surface testing and used filter experiments
VS-B (Viral Safe B) | Copper–silver coating (filter-compatible) | Copper (Cu) + Silver (Ag) | Modified version of Viral Safe designed for application on porous filter materials (e.g., pre-filters); optimized for adhesion and coating stability | Antiviral activity; slower inactivation kinetics but compatible with airflow systems; potential lipophilic surface properties | Surface testing and aerosol filter experiments