## Sheet1
Supplementary Table 4
Filter Name | Type | Material Composition | Structure Description | Filtration Mechanism | Application in Study
GF-2 | HEPA-type filter (high-efficiency) | Glass fiber (borosilicate microfibers) | Dense, multilayer fibrous structure with high packing density; HEPA-class performance | Mechanical filtration via diffusion, interception, and inertial impaction; high efficiency for submicron particles | Aerosol experiments (new and used filters)
BP-6 | Pre-filter (coarse filter) | Synthetic fiber (likely polyester/polypropylene blend)* | Relatively open fibrous structure designed for low airflow resistance | Captures larger particles; limited efficiency for fine aerosols; primarily interception and impaction | Aerosol pre-filter experiments (coated and uncoated)
S-11 | Pre-filter (medium/coarse) | Synthetic fiber material* | Moderately dense fibrous network compared to BP-6 | Mechanical filtration of coarse-to-intermediate particles; improved interception efficiency | Aerosol pre-filter experiments (coated and uncoated)
FMR-5 | Pre-filter (coarse) | Synthetic fiber material* | Open porous structure optimized for airflow equalization and coarse particle capture | Primarily impaction and interception; low resistance to airflow | Aerosol pre-filter experiments (coated and uncoated)
Bulpren pre-filter | Flow equalization filter | Polyurethane foam | Highly porous foam structure with large pore size | Airflow stabilization rather than filtration; minimal particle retention | Used in chamber setup (not tested for antiviral efficiency)