## Sheet1
Device Category | Device Name / Model | Outer Diameter / Size | Cuff Characteristics | Central Lumen Availability | Clinical Indications & Limitations
Bronchial Blockers (BB) | Arndt Blocker | 5F (Smallest) | Low-Pressure / High-Volume (Safe) | Yes (Internal wire loop) | Preferred for children 2-6 years (if intraluminal).
• Size Req: Intraluminal use requires ETT ID ≥ 4.5 mm.
• Risk: Complex setup; potential wire entrapment.
| Fogarty Catheter | 4F, 5F | High-Pressure / Low-Volume (Risk) | No | Used for infants < 2 years (off-label).
• Limitation: Cannot suction or provide CPAP; no guide channel.
• Risk: High risk of bronchial mucosal ischemia/injury.
| Univent Tube | 3.5, 4.5, 5.5 (ID) | High-Pressure / Low-Volume (Risk) | Yes (Separate channel) | Limited to older children (> 6-8 years).
• Size Req: 3.5 ID Univent has large OD (~8.0 mm), equivalent to 6.0 ETT.
• Risk: High airflow resistance; thick shaft may injure glottis.
| 5F Fuji Blocker | 5F | Low-Pressure / High-Volume (Safe) | No | Alternative for young children.
• Feature: Pre-formed distal curve aids placement stability.
• Limitation: No central lumen for suction/CPAP.
| EZ-Blocker | 7F | Low-Pressure / High-Volume (Safe) | No | Restricted to children > 6 years.
• Size Req: Requires ETT ID ≥ 5.5 mm (minimum).
• Feature: Y-shape provides stability on carina.
Single-Lumen Tubes (SLT) | Standard ETT | 2.5 - 6.0 mm (ID) | Cuffed / Uncuffed | Yes (Main lumen) | Emergency / Infants < 2 years.
• Indication: When airways are too small for other devices.
• Limitation: Poor lung isolation seal; cannot suction operative lung.
• Risk: Obstruction of RUL bronchus if placed too deep.
Double-Lumen Tubes (DLT) | Smallest DLT | 26F (~8.7 mm OD) | Low-Pressure / High-Volume (Safe) | Yes (Dual lumens) | Restricted to older children (> 8-10 years).
• Size Req: Corresponds to ~6.5 mm ID ETT.
• Advantage: Gold standard for isolation & independent ventilation.
• Risk: Large diameter risks glottic trauma in small airways.