## Sheet2
Category | Output header | Simple Comparison | Clinical (Images) | Clinical (Islets) | Description
Session metadata | Date (computation/XLSX) | ✓ | ✓ | ✓ | Timestamps for analysis and report generation
| Platform version (dates) | ✓ | ✓ | ✓ | Current software version and training dates
| Network training |  | ✓ | ✓ | Date of latest model training
User-defined settings | Operator |  | ✓ | ✓ | Identifier of the session operator
| Session |  | ✓ | ✓ | Unique session identifier (e.g., iz251218)
| Batch |  | ✓ | ✓ | Identifier of the individual batch (e.g., high, medium, or low purity)
| Image |  | ✓ | ✓ | Original file name
| Pixel size (µm) | ✓ | ✓ | ✓ | Pixel size obtained from stage micrometer calibration
| Minimum islet size (µm) | ✓ | ✓ | ✓ | Lower threshold for islet detection (standard 50 µm)
| Sample dilution | ✓ | ✓ | ✓ | Factor used for calculation of total yields from individual batches
| Pellet volume |  | ✓ | ✓ | User-entered pellet volume for clinical documentation; not used for calculations
| Microscope/camera/objective |  | ✓ | ✓ | Image acquisition metadata
Islet quantification | Number of islets | ✓ | ✓ | ✓ | Total number of detected islets per image
Volume (IEQ/nL) | Ricordi table (short/long) | ✓ | ✓ | ✓ | Standard binning tables13,18
| Buchwald table | ✓ | ✓ | ✓ | Alternative binning table19
| Kissler table | ✓ | ✓ | ✓ | Alternative binning table7
| Ellipse | ✓ | ✓ | ✓ | Continuous volume model calculated from a prolate spheroid approximation6
| Sphere (area/mean diameter) | ✓ | ✓ | ✓ | Continuous volume models calculated from area or mean diameter
| Spinacle/Sphiracle | ✓ | ✓ | ✓ | Continuous volume model calculated from islet contour20
Purity | Purity (area) (%) | ✓ | ✓ | ✓ | Percentage of islet tissue relative to total tissue area
Size histogram | 0–50 µm to >700 µm bins |  | ✓ |  | Detailed count distribution by size category
Individual islets | Islet ID |  |  | ✓ | Identifier corresponding to individual islets in the original-name_cont output
| Islet size |  |  | ✓ | Calculated from segmented islet area
| Size category |  |  | ✓ | Discrete size-bin assignment for individual islets
| Major/minor axes |  |  | ✓ | Calculated from fitted ellipse dimensions